## MAIN
Item | Qty | Reference | Value | PCB Footprint | Description | Manufacturer | Manufacturer Part Number | 03 MAN#2 | 04 MPN#2 | Manufacturer#2 | Manufacturer Part Number#2 |  |  | Nhà Phân phối | Quantity for 15 sets | U/P | Amount | Thuế NK | Đơn giá E-SKY | Thành tiền E-SKY | Note |  | VTSmart
1 | 4 | C1,C47,C48,C49 | 4.7uF | C0603 | CAP-CER,SMD;4.7uF,10%,X5R,6.3V,0603 | MURATA | GRM188R60J475KE19D |  |  | KEMET | C0603C475K9PACTU | ESKY-70-1-001 | Mouser | Digikey | 64 | 0.09 | 5.76 |  | 2999 | 191936
2 | 27 | C2,C3,C4,C5,C6,C7,C8,C9,C16,C17,C20,C21,C22,C23,C24,C25,C32,C34,C36,C37,C38,C39,C40,C41,C45,C50,C54 | 0.1uF | C0603 | CAP-CER,SMD;0.1uF,10%,0603,50V,X7R | MURATA | GRM188R71H104KA93D |  |  |  |  | ESKY-70-1-002 |  | Digikey | 432 | 0.0396 | 17.1072 |  | 1320 | 570240
3 | 2 | C10,C11 | 2.2uF | C0603 | CAP-CER,SMD;2.2uF,10%,0603,25V,X5R | MURATA | GRT188R61E225KE13D |  |  |  |  | ESKY-70-1-003 |  | Digikey | 32 | 0.178 | 5.696 |  | 5931 | 189792
4 | 4 | C12,C13,C14,C15 | 12pF | C0603 | CAP-CER,SMD;12pF,5%,0603,50V,C0G | Murata | GRM1885C1H120JA01D |  |  |  |  | ESKY-70-1-004 |  | Digikey | 64 | 0.071 | 4.544 |  | 2366 | 151424
5 | 6 | C18,C19,C26,C27,C28,C35 | 33pF | C0603 | CAP-CER,SMD;33pF,5%,0603,50V,C0G | Murata | GRM1885C1H330JA01D |  |  |  |  | ESKY-70-1-005 |  | Digikey | 96 | 0.071 | 6.816 |  | 2366 | 227136
6 | 2 | C31,C55 | 0.01uF | C0603 | CAP-CER,SMD;0.01uF,10%,0603,25V,X7R | MURATA | GRM188R71E103KA01D |  |  |  |  | ESKY-70-1-006 |  | Digikey | 32 | 0.057 | 1.824 |  | 1899 | 60768
7 | 1 | C33 | 100uF | CP_2917 | CAP-TANT,SMD;100uF,20%,2917,6V3 | KEMET | T491D107M006AT |  |  |  |  | ESKY-70-1-007 |  | Digikey | 16 | 0.669 | 10.704 |  | 22292 | 356672
8 | 2 | C44,C46 | 100uF | C1206 | CAP-CER,SMD;100uF,20%,1206,6.3V,X5R | MURATA | GRM31CR60J107ME39L |  |  | Taiyo | JMK316BBJ107MLHT | ESKY-70-1-008 | Mouser | Digikey | 32 | 0.441 | 14.112 |  | 14695 | 470240
9 | 1 | D1 | GRN_5MM | LED-TH2-2M54_5M9X5M9X8M7 | LED-TH;LED GRN DIFF 5MM ROUND T/H | Lite-On Inc. | LTL2R3KGD-EM |  |  |  |  | ESKY-70-1-009 |  | Digikey | 16 | 0.24 | 3.84 |  | 7997 | 127952
10 | 1 | D2 | RED_5MM | LED-TH2-2M54_5M9X5M9X8M7 | LED-TH;LED RED DIFF 5MM ROUND T/H | Lite-On Inc. | LTL2R3KRD-EM |  |  |  |  | ESKY-70-1-010 |  | Digikey | 16 | 0.24 | 3.84 |  | 7997 | 127952
11 | 1 | D3 | YELLOW_5MM | LED-TH2-2M54_5M9X5M9X8M7 | LED-TH;LED YELLOW DIFF 5MM ROUND T/H | Lite-On Inc. | LTL2R3KYD-EM |  |  |  |  | ESKY-70-1-011 |  | Digikey | 16 | 0.24 | 3.84 |  | 7997 | 127952
12 | 2 | D4,D5 | SMAJ5.0A | DIO_DO-214AC_2M29 | TVS-DIODE;UNI-DIR,400W,5V,DO-214AC | Littelfuse | SMAJ5.0A |  |  |  |  | ESKY-70-1-012 |  | Digikey | 32 | 0.2948 | 9.4336 |  | 9823 | 314336
13 | 4 | D6,D7,D8,D9 | 1N4148 | DIO_SOD323_1M2 | DIODE-SWITCHING;75V,150mA,SOD-323,1N4148WS-7-F | DIODES | 1N4148WS-7-F |  |  |  |  | ESKY-70-1-013 |  | Digikey | 64 | 0.171 | 10.944 |  | 5698 | 364672
14 | 1 | HDR1 | B12B-PH-K-S(LF)(SN) | HDR1X12_2M0_4M5X25M9X6M_TH_SHR | CONN-DIP;CONN HEADER PH TOP 12POS 2MM | JST | B12B-PH-K-S(LF)(SN) |  |  |  |  | ESKY-70-1-014 |  | Digikey | 16 | 0.497 | 7.952 | 15% | 19045 | 304720
15 | 1 | HDR2 | HDR_2X6_2M54_F | HDR2X6_2M54_15M64X5M04X8M65_TH | CONN-DIP;VERT SOCKET 2X6,PITCH 2M54,TH | Harwin | M20-7830642 |  |  |  |  | ESKY-70-1-015 |  | Digikey | 16 | 1.423 | 22.768 | 15% | 54529 | 872464
16 | 1 | HDR3 | HDR_2X4_2M54_F | HDR2X4_2M54_10M56X5M04X8M65_TH | CONN-DIP;VERT SOCKET 2X4,PITCH 2M54,TH | Harwin | M20-7830442 |  |  |  |  | ESKY-70-1-016 |  | Digikey | 16 | 1.199 | 19.184 | 15% | 45945 | 735120
17 | 1 | HDR4 | HDR_1X5_2M54 | HDR1X5_2M54_12M7X2M41X8M58_TH | CONN-DIP;HEADER 1X5,PITCH 2M54,DIP | FCI | 68000-405HLF |  |  |  |  | ESKY-70-1-017 | Mouser | Mouser | 16 | 0.149 | 2.384 | 15% | 5710 | 91360
18 | 4 | ISO1,ISO2,ISO3,ISO4 | TLP183(TPL,E | SOP4_2M54_3M7X4M55X2M3 | OPTOISO 3.75KV TRANS 6-SO 4 LEAD | Toshiba | TLP183(TPL,E |  |  |  |  | ESKY-70-1-018 |  | Digikey | 64 | 0.308 | 19.712 |  | 10263 | 656832
19 | 2 | J1,J2 | RJ12 | CONN-TH_RJ12_13M5X12M2X14M5 | CONN-TH; CONN MOD JACK 6P6C R/A UNSHLD | Amphenol FCI | E5566-Q0LK22-L |  |  |  |  | ESKY-70-1-019 |  | Digikey | 32 | 0.3512 | 11.2384 | 15% | 13458 | 430656
20 | 1 | J3 | CON_SMA | CONN-TH5_619540-1 | CONN-DIP;RF,TYPE-F,619540-1 | TE | 619540-1 |  |  |  |  | ESKY-70-1-020 |  | Digikey | 16 | 3.192 | 51.072 | 15% | 122317 | 1957072
21 | 1 | J4 | 785260001 | CONN_SIM_0785260001 | CONN SIM CARD PUSH-PUSH R/A SMD | MOLEX | 785260001 |  |  |  |  | ESKY-70-1-021 |  | Digikey | 16 | 1.427 | 22.832 | 15% | 54682 | 874912
22 | 1 | Q1 | BC807-40W,115 | SOT-323_2MX1M2X1M1 | TRANS PNP 45V 0.5A SOT323 | Nexperia USA Inc. | BC807-40W,115 |  |  |  |  | ESKY-70-1-022 |  | Digikey | 16 | 0.142 | 2.272 |  | 4732 | 75712
23 | 1 | Q2 | PMBT2222A,215 | SOT-23-3_2M9X1M3X1M1 | TRANS NPN 40V 0.6A SOT23 | Nexperia USA Inc. | PMBT2222A,215 |  |  |  |  | ESKY-70-1-023 |  | Digikey | 16 | 0.114 | 1.824 |  | 3799 | 60784
24 | 1 | Q3 | AO3401A | SOT-23-3_3M1X1M8X1M28 | MOS-FET;P-Channel,30V,4A,SOT23 | AO Semicon | AO3401A |  |  |  |  | ESKY-70-1-024 |  | Digikey | 16 | 0.342 | 5.472 |  | 11396 | 182336
25 | 2 | Q4,Q5 | BSS138 | SOT-23-3_2M92X1M3X1M2 | MOSFET N-CH 50V 0.22A SOT-23 | Fairchild | BSS138 |  |  |  |  | ESKY-70-1-025 |  | Digikey | 32 | 0.262 | 8.384 |  | 8730 | 279360
26 | 4 | R1,R40,R42,R47 | 10K | R0603 | RES-SMD;10KOHM,5%,1/10W,0603 | PANASONIC | ERJ-3GEYJ103V | YAGEO | RC0603JR-0710KL | Stackpole Electronics Inc. | RMCF0603JT10K0 | ESKY-70-1-026 |  | Digikey | 64 | 0.013 | 0.832 |  | 433 | 27712 | mua mã Cross
27 | 3 | R2,R3,R4 | 1K | R0603 | RES-SMD;1KOHM,5%,1/10W,0603 | PANASONIC | ERJ-3GEYJ102V | YAGEO | RC0603JR-071KL | Stackpole Electronics Inc. | RMCF0603JT1K00 | ESKY-70-1-027 |  | Digikey | 48 | 0.013 | 0.624 |  | 433 | 20784 | mua mã Cross | MOQ:100
28 | 1 | R5 | 120 | R0805 | RES-SMD;120 OHM,5%,0805,1/8W | YAGEO | RC0805JR-07120RL |  |  | Stackpole Electronics Inc. | RMCF0805JT120R | ESKY-70-1-028 |  | Digikey | 16 | 0.017 | 0.272 |  | 566 | 9056 | mua mã Cross
29 | 5 | R6,R14,R36,R37,R48 | 4.7K | R0603 | RES-SMD;4.7KOHM,5%,1/10W,0603 | YAGEO | RC0603JR-074K7L |  |  | Stackpole Electronics Inc. | RMCF0603JT4K70 | ESKY-70-1-029 |  | Digikey | 80 | 0.013 | 1.04 |  | 433 | 34640 | mua mã Cross
30 | 4 | R7,R10,R11,R12 | 0 | R0603 | RES-SMD;0OHM,5%,1/10W,0603 | PANASONIC | ERJ-3GEY0R00V |  |  | Stackpole Electronics Inc. | RMCF0603ZT0R00 | ESKY-70-1-030 |  | Digikey | 64 | 0.0068 | 0.4352 |  | 227 | 14528 | mua mã Cross
31 | 1 | R8 | 47K | R0603 | RES-SMD;47KOHM,5%,1/10W,0603 | PANASONIC | ERJ-3GEYJ473V | YAGEO | RC0603JR-0747KL | Stackpole Electronics Inc. | RMCF0603JT47K0 | ESKY-70-1-031 |  | Digikey | 16 | 0.013 | 0.208 |  | 433 | 6928 | mua mã Cross
32 | 2 | R9,R13 | 100K | R0603 | RES-SMD;100KOHM,5%,1/10W,0603 | PANASONIC | ERJ-3GEYJ104V | YAGEO | RC0603JR-07100KL | Stackpole Electronics Inc. | RMCF0603JT100K | ESKY-70-1-032 |  | Digikey | 32 | 0.013 | 0.416 |  | 433 | 13856 | mua mã Cross
33 | 4 | R15,R16,R17,R18 | 1M | R0805 | RES-SMD;1M OHM,1%,0805,1/8W | YAGEO | RC0805FR-071ML |  |  | Stackpole Electronics Inc. | RMCF0805FT1M00 | ESKY-70-1-033 |  | Digikey | 64 | 0.023 | 1.472 |  | 766 | 49024 | mua mã Cross
34 | 1 | R19 | 10K | R0805 | RES-SMD;10K OHM,1%,0805,1/8W | YAGEO | RC0805FR-0710KL |  |  | Stackpole Electronics Inc. | RNCP0805FTD10K0 | ESKY-70-1-034 |  | Digikey | 16 | 0.037 | 0.592 |  | 1233 | 19728 | mua mã Cross
35 | 16 | R20,R21,R22,R23,R24,R25,R26,R27,R28,R29,R30,R31,R32,R33,R34,R35 | 22K | R0805 | RES-SMD;22K OHM,5%,0805,1/8W | YAGEO | RC0805JR-0722KL |  |  | Stackpole Electronics Inc. | RMCF0805JT22K0 | ESKY-70-1-035 |  | Digikey | 256 | 0.0067 | 1.7152 |  | 223 | 57088 | mua mã Cross
36 | 2 | R41,R43 | 100 | R0603 | RES-SMD;100OHM,5%,1/10W,0603 | PANASONIC | ERJ-3GEYJ101V |  |  | Stackpole Electronics Inc. | RMCF0603JT100R | ESKY-70-1-036 |  | Digikey | 32 | 0.013 | 0.416 |  | 433 | 13856 | mua mã Cross
37 | 1 | R44 | 47K | R0603 | RES-SMD;47KOHM,1%,1/10W,0603 | PANASONIC | ERJ-3EKF4702V | YAGEO | RC0603FR-0747KL | Samsung Electro-Mechanics | RC1608F473CS | ESKY-70-1-037 |  | Digikey | 16 | 0.025 | 0.4 |  | 833 | 13328 | mua mã Cross
38 | 1 | R45 | 1.1K | R0603 | RES-SMD;1.1KOHM,1%,1/10W,0603 | Yageo | RC0603FR-071K1L |  |  | Stackpole Electronics Inc. | RMCF0603FT1K10 | ESKY-70-1-038 |  | Digikey | 16 | 0.017 | 0.272 |  | 566 | 9056 | mua mã Cross
39 | 1 | R46 | 6.2K | R0603 | RES-SMD;6.2KOHM,1%,1/10W,0603 | PANASONIC | ERJ-3EKF6201V | YAGEO | RC0603FR-076K2L | Stackpole Electronics Inc. | RMCF0603FT6K20 | ESKY-70-1-039 |  | Digikey | 16 | 0.017 | 0.272 |  | 566 | 9056 | mua mã Cross
40 | 2 | R49,R50 | 1M | R0603 | RES-SMD;1MOHM,1%,1/10W,0603 | PANASONIC | ERJ-3EKF1004V | YAGEO | RC0603FR-071ML | TE Connectivity Passive Product | CRG0603F1M0 | ESKY-70-1-040 |  | Digikey | 32 | 0.019 | 0.608 |  | 633 | 20256 | mua mã Cross
41 | 2 | SW1,SW2 | FSM4JSMATR | FSM4JSMATR | PUSH-BUTTON;FSM4JSMATR | TE Connectivity ALCOSWITCH Switches | FSM4JSMATR |  |  |  |  | ESKY-70-1-041 |  | Digikey | 32 | 0.2808 | 8.9856 | 25% | 11696 | 374272
42 | 4 | T1,T2,T3,T4 | SMAJ12CA | TVS_DO-214AC_2M29_BI | TVS-DIODE;BI-DIR,400W,12V,DO-214AC | Littelfuse | SMAJ12CA |  |  |  |  | ESKY-70-1-042 |  | Digikey | 64 | 0.3056 | 19.5584 |  | 10183 | 651712
43 | 1 | T5 | SMF05CT1G | SC-88_2MX1M25X1M1 | TVS;TVS DIODE 5VWM 12.5VC SC88 | ON Semiconductor | SMF05CT1G |  |  |  |  | ESKY-70-1-043 |  | Digikey | 16 | 0.318 | 5.088 |  | 10596 | 169536
44 | 1 | T6 | ESD5Z3.3T1G | SOD523_0M7 | TVS;3.3V;105pF;SOD-523 | ON Semiconductor | ESD5Z3.3T1G |  |  |  |  | ESKY-70-1-044 |  | Arrow | 16 | 0.1363 | 2.1808 |  | 4542 | 72672
45 | 1 | U1 | STM32F207VET6 | LQFP100_M5_14MX14MX1M6 | IC;MCU 32BIT 512KB FLASH 100LQFP | STMicroelectronics | STM32F407VET6 |  |  |  |  | ESKY-70-1-045 |  | Digikey | 16 | 10.565 | 169.04 |  | 352043 | 5632688 | Changed from STM32F207VET6
46 | 1 | U2 | MAX485CSA+T | SOIC8_1M27_4M9X3M9X1M75 | IC;TXRX RS485/RS422 8-SOIC | Maxim Integrated | MAX485CSA+T |  |  |  |  | ESKY-70-1-046 |  | Digikey | 16 | 3.366 | 53.856 |  | 112161 | 1794576
47 | 1 | U3 | ST3222BTR | TSSOP-20_6M5X4M4X1M2 | IC;IC DRIVER/RCVR RS232 LP 20-TSSOP | STMicroelectronics | ST3222BTR |  |  |  |  | ESKY-70-1-047 |  | Digikey | 16 | 1.076 | 17.216 |  | 35854 | 573664
48 | 1 | U4 | W25Q64FWSSIG | SOIC8_1M27_5M28X7M9X2M16 | IC;FLASH 64MBIT 104MHZ 8SOIC | Winbond Electronics | W25Q64FWSSIG |  |  |  |  | ESKY-70-1-048 |  | Digikey | 16 | 1.74 | 27.84 |  | 57980 | 927680
49 | 1 | U5 | BGS2-E | BGS2_18M8X27M6X2M9 | MODULE GSM BGS2-E | CINTERION | BGS2-E |  |  |  |  | ESKY-70-1-049 |  | VTSMART | 16 | 10.87 | 173.92 |  | 362206 | 5795296 |  |  | vtsmart tự mua
50 | 2 | U6,U7 | TXB0302DQMR | DQM8_M4_1M8X1M2XM4 | IC;IC V-LEVEL XLATR 2BIT 8X2SON | TI | TXB0302DQMR |  |  |  |  | ESKY-70-1-050 |  | Digikey | 32 | 0.704 | 22.528 |  | 23458 | 750656
51 | 1 | U9 | BQ24073RGTR | QFN16_0M5_3M15X3M15X1M0 | IC;POWER,BQ24073RGTR,QFN16 3MX3M | TEXAS INSTRUMENT | BQ24073RGTR |  |  |  |  | ESKY-70-1-051 |  | Mouser | 16 | 2.33 | 37.28 |  | 77639 | 1242224
52 | 1 | U10 | XC6209F332MR-G | SOT-25_2M9X1M6X1M3 | IC;REG LINEAR 3.3V 300MA SOT25 | Torex Semiconductor Ltd | XC6209F332MR-G |  |  |  |  | ESKY-70-1-052 |  | Digikey | 16 | 0.631 | 10.096 |  | 21026 | 336416
53 | 1 | X1 | 32.768 KHz | XTAL2_FC-135_3M2X1M5XM9 | CRYSTAL;CRYSTAL 32.768KHZ 12.5PF SMD | EPSON | FC-135 32.7680KA-A0 |  |  |  |  | ESKY-70-1-053 |  | Digikey | 16 | 0.495 | 7.92 |  | 16494 | 263904
54 | 1 | X2 | 8MHz | XTAL4_3M2X5MX1M05 | CRYSTAL;CRYSTAL 8.0000MHZ 18PF SMD | TXC CORPORATION | 7B-8.000MAAJ-T |  |  |  |  | ESKY-70-1-054 |  | Digikey | 16 | 0.759 | 12.144 |  | 25291 | 404656
[16 empty] | Total EXW Amount | 850.7824 |  |  | 29111248
[16 empty] | Chi phí HQ+NH | 240 |  |  | 2911124.8
[17 empty] | 28.21% |  |  | 32022372.8
[16 empty] | Chi phí DV ESKY | 13%
[16 empty] | Tỉ giá | 23000

## PWR
Item | Qty | Reference | Value | PCB Footprint | Description | Manufacturer | Manufacturer Part Number | 03 MAN#2 | 04 MPN#2 | Manufacturer#2 | Manufacturer Part Number#2 | Quantity for 15 sets | U/P | Amount | Thuế NK | Đơn giá E-SKY | Thành tiền E-SKY | NPP | Note | VTSmart
1 | 2 | C1,C8 | 0.1uF | C1812 | CAP-CER,SMD;0.1uF,10%,1812,500V,X7R | Vishay Vitramon | VJ1812Y104KXEAT |  |  |  |  | 32 | 0.748 | 23.936 |  | 22747 | 727904 | Digikey
2 | 2 | C2,C9 | 22uF | CP_TH_5M_12M5X12M5X21M5 | CAP-ALUM,TH;22UF 20% 400V RADIAL | Nichicon | UCS2G220MHD |  |  |  |  | 32 | 0.75 | 24 |  | 22808 | 729856 | Digikey
3 | 1 | C3 | 0.1uF | C_TH_17M5X10MX16M5 | CAP-FILM,TH;0.1uF,20%,1KVDC RADIAL | Vishay BC Components | BFC233810104 |  |  |  |  | 16 | 1.103 | 17.648 |  | 33543 | 536688 | Digikey
4 | 1 | C4 | 10nF | C_TH_15M_17M5X5MX11M | CAP-FILM,TH;10nF,20%,1KVDC RADIAL | Vishay BC Components | BFC233810103 |  |  |  |  | 16 | 1.541 | 24.656 |  | 46862 | 749792 | Digikey
5 | 3 | C5,C6,C7 | 4700pF | C_TH_10M_16MX5MX20M | CAP-CER,TH;4700pF,20%,760VAC RADIAL | Vishay BC Components | VY1472M63Y5UQ63V0 |  |  |  |  | 48 | 0.572 | 27.456 |  | 17395 | 834960 | Digikey
6 | 1 | C10 | 220pF | C1206 | CAP-CER,SMD;220pF,5%,1206,500V,NPO | Yageo | CC1206JRNPOBBN221 |  |  |  |  | 16 | 0.173 | 2.768 |  | 5261 | 84176 | Digikey
7 | 1 | C11 | 2.2nF | C0805 | CAP-CER,SMD;2.2nF,10%,0805,50V,X7R | Yageo | CC0805KRX7R9BB222 |  |  |  |  | 16 | 0.052 | 0.832 |  | 1581 | 25296 | Digikey
8 | 3 | C12,C13,C14 | 470uF | CP_TH_3M5_8MX8MX16M5 | CAP-ALUM,TH;470uF,20%,8MX16M5,16V | Panasonic | EEU-FM1C471L |  |  |  |  | 48 | 0.338 | 16.224 |  | 10279 | 493392 | Digikey
9 | 4 | C15,C27,C28,C29 | 0.1uF | C0805 | CAP-CER,SMD;0.1uF,10%,0805,50V,X7R | Yageo | CC0805KRX7R9BB104 |  |  |  |  | 64 | 0.037 | 2.368 |  | 1125 | 72000 | Mouser
10 | 1 | C16 | 2.2nF | C_TH_12MX12MX16M | CAP-CER,TH;2.2nF,20%,760VAC RADIAL | Vishay BC Components | VY1222M47Y5UQ63V0 |  |  |  |  | 16 | 0.318 | 5.088 |  | 9670 | 154720 | Digikey
11 | 1 | C17 | 10pF | C0805 | CAP-CER,SMD;10pF,5%,0805,50V,NPO | Yageo | CC0805JRNPO9BN100 |  |  |  |  | 16 | 0.061 | 0.976 |  | 1855 | 29680 | Digikey
12 | 1 | C18 | 10uF | C1206 | CAP-CER,SMD;10uF,20%,1206,50V,X5R | MURATA | GRM31CR61H106MA12L |  |  |  |  | 16 | 0.276 | 4.416 |  | 8393 | 134288 | Digikey
13 | 4 | C21,C22,C25,C26 | 10nF | C1210 | CAP-CER,SMD;10nF,10%,1210,1KV,X7R | Murata | GRM32QR73A103KW01L |  |  |  |  | 64 | 0.316 | 20.224 |  | 9610 | 615040 | Digikey
14 | 1 | C30 | 0.01uF | C0805 | CAP-CER,SMD;0.01uF,10%,0805,50V,X7R | Yageo | CC0805KRX7R9BB103 |  |  |  |  | 16 | 0.035 | 0.56 |  | 1064 | 17024 | Digikey
15 | 4 | D1,D6,D7,D12 | Zener 200V | DIO_DO-214AC_2M3 | DIODE ZENER;200V 1.25W DO214AC | Vishay Semiconductor Diodes Division | BZG03C200TR3 |  |  |  |  | 64 | 0.3964 | 25.3696 |  | 12055 | 771520 | Digikey
16 | 9 | D2,D3,D4,D5,D8,D9,D10,D11,D13 | MRA4007T3G | DIO_DO-214AC_2M2 | DIODE;1000V,1A,DO-214AC,MRA4007T3G | ON Semiconductor | MRA4007T3G |  |  |  |  | 144 | 0.1415 | 20.376 |  | 4303 | 619632 | Digikey
17 | 1 | D14 | B340-13-F | DIO_DO-214AB_2M5 | DIODE;40V,3A,DO-214AB,B340-13-F | Diodes | B340-13-F |  |  |  |  | 16 | 0.32 | 5.12 |  | 9731 | 155696 | Digikey
18 | 1 | D15 | MMSZ4690T1G | DIO_SOD123_1M35 | DIODE;DIODE ZENER 5.6V 500MW SOD123 | ON Semiconductor | MMSZ4690T1G |  |  |  |  | 16 | 0.272 | 4.352 |  | 8272 | 132352 | Digikey
19 | 2 | D16,D18 | Zener 240V | DIO_DO-214AC_2M3 | DIODE ZENER;240V,DO-214AC,BZG03C240TR | Vishay | BZG03C240TR |  |  |  |  | 32 | 0.335 | 10.72 |  | 10187 | 325984 | Mouser
20 | 1 | D17 | Zener 13V | DIO_SOD323_1M1 | DIODE ZENER;DIODE ZENER 13V 300MW SOD323 | ON Semiconductor | MM3Z13VT1G |  |  | Nexperia USA Inc. | BZX384-C13,115 | 16 | 0.23 | 3.68 |  | 6994 | 111904 | Digikey | mua mã cross
21 | 4 | D19,D24,D25,D26 | 1N4148 | DIO_SOD323_1M2 | DIODE-SWITCHING;75V,150mA,SOD-323,1N4148WS-7-F | DIODES | 1N4148WS-7-F |  |  |  |  | 64 | 0.171 | 10.944 |  | 5200 | 332800 | Digikey
22 | 1 | FL1 | 744862250 | FL_744862250_17MX11MX17M | Filter CMC 25MH 250MA 2LN TH | Wurth Electronics Inc. | 744862250 |  |  |  |  | 16 | 3.606 | 57.696 |  | 109660 | 1754560 | Digikey
23 | 1 | HDR1 | B12B-PH-K-S(LF)(SN) | HDR1X12_2M0_4M5X25M9X6M_TH_SHR | CONN-DIP;CONN HEADER PH TOP 12POS 2MM | JST | B12B-PH-K-S(LF)(SN) |  |  |  |  | 16 | 0.497 | 7.952 | 15% | 17381 | 278096 | Digikey
24 | 3 | ISO1,ISO2,ISO3 | TLP183(TPL,E | SOP4_2M54_3M7X4M55X2M3 | OPTOISO 3.75KV TRANS 6-SO 4 LEAD | Toshiba | TLP183(TPL,E |  |  |  |  | 48 | 0.308 | 14.784 |  | 9366 | 449568 | Digikey
25 | 1 | L1 | 1.5mH | L_5M_9MX9M2X12M2 | IND-SMD;1.5mH,10%,9MX12M2,430mA,3.8 OHM | Bourns | RLB9012-152KL |  |  |  |  | 16 | 0.536 | 8.576 |  | 16300 | 260800 | Digikey
26 | 1 | L2 | 6.3uH | L_4M0_6MX6MX4M5 | IND-SMD;6.3uH,20%,6MX6M,3A,46.8mOHM | Taiyo Yuden | NRS6045T6R3MMGK |  |  |  |  | 16 | 0.381 | 6.096 |  | 11586 | 185376 | Digikey
27 | 1 | Q1 | STD3NK60ZT4 | D-PAK-2 | MOSFET N-CH 600V 2.4A TO-220FP | STMicroelectronics | STP3NK60ZFP |  |  |  |  | 16 | 1.613 | 25.808 |  | 49052 | 784832 | Digikey
28 | 4 | RL1,RL2,RL3,RL4 | OJ-SH-105LMH,000 | RELAY_OJ-SH-105LMH | RELAY; RELAY GENERAL PURPOSE SPST 8A 5V | TE | OJ-SH-105LMH,000 |  |  |  |  | 64 | 1.1954 | 76.5056 | 10% | 39988 | 2559232 | Digikey
29 | 3 | R1,R3,R4 | 10 | R-TH_6MX12M | RES-TH;10OHM,5%,2W,AXIAL | Bourns | FW20A10R0JA |  |  |  |  | 48 | 0.303 | 14.544 |  | 9214 | 442272 | Mouser
30 | 2 | R2,R6 | 10 | R1206 | RES-SMD;10 OHM,5%,1206,1/4W | YAGEO | RC1206JR-0710RL |  |  | Stackpole Electronics Inc. | RPC1206JT10R0 | 32 | 0.24 | 7.68 |  | 7298 | 233536 | Digikey | mua mã cross
31 | 3 | R7,R9,R11 | 680K | R1206 | RES-SMD;680k OHM,5%,1206,1/4W | YAGEO | RC1206JR-07680KL |  |  | Stackpole Electronics Inc. | RMCF1206JG680K | 48 | 0.026 | 1.248 |  | 791 | 37968 | Digikey | mua mã cross
32 | 1 | R8 | 100K | R1206 | RES-SMD;100k OHM,5%,1206,3/4W | Vishay Dale | CRCW1206100KJNEAHP |  |  |  |  | 16 | 0.245 | 3.92 |  | 7451 | 119216 | Mouser
33 | 3 | R10,R14,R15 | 100 | R0805 | RES-SMD;100 OHM,5%,0805,1/8W | YAGEO | RC0805JR-07100RL |  |  | Stackpole Electronics Inc. | RMCF0805JT100R | 48 | 0.017 | 0.816 |  | 517 | 24816 | Digikey | mua mã cross
34 | 1 | R12 | 470 | R1206 | RES-SMD;470 OHM,5%,1206,1/4W | YAGEO | RC1206JR-07470RL |  |  | Stackpole Electronics Inc. | RMCF1206JT470R | 16 | 0.026 | 0.416 |  | 791 | 12656 | Digikey | mua mã cross
35 | 1 | R13 | 5.6K | R0805 | RES-SMD;5.6K OHM,5%,0805,1/8W | YAGEO | RC0805JR-075K6L |  |  | Stackpole Electronics Inc. | RMCF0805JT5K60 | 16 | 0.017 | 0.272 |  | 517 | 8272 | Digikey | mua mã cross
36 | 1 | R16 | 20K | R0805 | RES-SMD;20K OHM,1%,0805,1/8W | YAGEO | RC0805FR-0720KL |  |  | Stackpole Electronics Inc. | RMCF0805FT20K0 | 16 | 0.023 | 0.368 |  | 699 | 11184 | Digikey | mua mã cross
37 | 1 | R17 | 10 | R0805 | RES-SMD;10 OHM,5%,0805,1/8W | YAGEO | RC0805JR-0710RL |  |  | Stackpole Electronics Inc. | RMCF0805JT10R0 | 16 | 0.017 | 0.272 |  | 517 | 8272 | Digikey | mua mã cross
38 | 1 | R18 | 6.49K | R0805 | RES-SMD;6.49K OHM,1%,0805,1/8W | YAGEO | RC0805FR-076K49L |  |  | Stackpole Electronics Inc. | RNCP0805FTD6K49 | 16 | 0.037 | 0.592 |  | 1125 | 18000 | Digikey | mua mã cross
39 | 1 | R19 | 0.9 | R1206 | RES-SMD;0.9 OHM,1%,1206,1/4W | YAGEO | RL1206FR-070R9L |  |  | Stackpole Electronics Inc. | CSR1206FKR750 | 16 | 0.285 | 4.56 |  | 8667 | 138672 | Digikey | mua mã cross
40 | 4 | R20,R21,R22,R23 | 22 | R2010 | RES-SMD;22OHM,5%,1W,2010 | Vishay Dale | CRCW201022R0JNEFHP |  |  |  |  | 64 | 0.592 | 37.888 |  | 18003 | 1152192 | Mouser
41 | 12 | R24,R25,R26,R27,R28,R29,R30,R31,R32,R33,R34,R35 | 22K | R0805 | RES-SMD;22K OHM,5%,0805,1/8W | YAGEO | RC0805JR-0722KL |  |  | Stackpole Electronics Inc. | RMCF0805JT22K0 | 192 | 0.0067 | 1.2864 |  | 204 | 39168 | Digikey | mua mã cross
42 | 4 | R36,R37,R38,R39 | 10K | R0805 | RES-SMD;10K OHM,5%,0805,1/8W | YAGEO | RC0805JR-0710KL |  |  | Stackpole Electronics Inc. | RMCF0805JT10K0 | 64 | 0.017 | 1.088 |  | 517 | 33088 | Digikey | mua mã cross
43 | 1 | TR1 | E22/19/6 | TRANS_E22_19_6_10PIN | TRANSFORMER PC40EI22/19/6-Z | TDB | TDB |  |  |  |  | 16 | 6.52 | 104.32 |  | 198275 | 3172400 | VTSMART | See below picture/ không có thông tin | vtsmart tự mua
44 | 1 | U1 | TEA1723AT/N1,118 | SOIC8-7_1M27_4M9X6MX1M75 | IC;CTLR SMPS W/PWR SWITCH 7-SOIC | NXP | TEA1723AT/N1,118 |  |  |  |  | 16 | 1.003 | 16.048 |  | 30502 | 488032 | Digikey
45 | 2 | U2,U3 | NUD3105DMT1G | SC-74_M95_3MX1M5X1M1 | IC;IC INDCT LOAD DRVR DUAL SC74-6 | ON Semiconductor | NUD3105DMT1G |  |  |  |  | 32 | 0.573 | 18.336 |  | 17425 | 557600 | Digikey
46 | 3 | VAR1,VAR2,VAR3 | B72220S0421K101 | VAR_B72220S0 | VARISTOR-TH;VARISTOR 680V 8KA DISC 20MM | EPCOS (TDK) | B72220S0421K101 |  |  |  |  | 48 | 0.8912 | 42.7776 |  | 27102 | 1300896 | Digikey
[13 empty] | Total EXW | 705.5632
[13 empty] | Chi phí NH+VC | 120 |  |  | 21725408
[14 empty] | 17.01% |  |  | 2172540.8
[13 empty] | Tỉ giá | 23000 |  |  | 23897948.8
[13 empty] | Chi phí DV | 13%
Note on H23: Nguyen Vu Lam: Thay đổi cho đúng mã NSX.

## ASSY
Item | Qty | Description | Manufacturer | Manufacturer Part Number | Quantity for 15 sets | U/P | Amount | Thuế NK | Đơn giá ESKY | Thành tiền E-SKY | Note | VTSmart
1 | 2 | CONN HOUSING PH 12POS 2MM WHITE | JST Sales America Inc. | PHR-12 | 30 | 0.2124 | 6.372 | 15% | 6350 | 190500
2 | 12 | JUMPER SPH-002T-P0.5S X2 2" | JST Sales America Inc. | ASPHSPH24K51 | 180 | 0.2456 | 44.208 | 15% | 7340 | 1321200
3 | 1 | 2dbi GSM Antenna | JC Antenna Co.,Ltd | JCG025 | 15 | 2.4 | 36 |  | 62380 | 935700 | 2 tuan sau hang ve | http://at-sky.com.vn/san-pham/1052-2dbi-gsm-antenna-jcg025.html
4 | 1 | HOOK-UP STRND 18AWG BLUE 25' | CNC Tech | 3386-18-1-0500-005-1-TS | 1 | 8.96 | 8.96 | 10% | 256160 | 256160
5 | 8 | CONN SPADE TERM 18-22AWG #6 RED | 3M | MVU18-6FB/SK | 150 |  | 0 | 15% | 0 | 0
6 | 2 | CONN DSUB PLUG 9POS STR SLDR CUP | TE Connectivity AMP Connectors | 1571650-4 | 30 |  | 0 | 15% | 0 | 0
7 | 2 | CABLE MOD 6P6C PLUG-CABLE 7' | Assmann WSW Components | AT-S-26-6/6/W-7-OE | 30 |  | 0 | 10% | 0 | 0
8 | 1 | BATTERY LITHIUM 3.7V 400MAH | SparkFun Electronics | PRT-13851 | 15 |  | 0 | 20% | 0 | 0 | pin- hàng nguy hiểm chưa chắc đã mua và vận chuyển về đc
9 |  | Cáp RJ12(6Pin) to RS232(9Pin)Female EST3 - SDU lost communication Length 1.5M |  |  | 30 | 8.7 | 261 |  | 226110 | 6783300 |  | http://thientruongpc.com.vn/index.php?route=product/product&path=393&product_id=2445
10 |  | Đầu chuyển Serial Connector DB9 9 Pin RS232 Male to Male |  |  | 30 | 0.87 | 26.1 |  | 22610 | 678300 |  | http://thientruongpc.com.vn/index.php?route=product/product&path=33_393&product_id=1908
11 |  | Đầu bấm RJ12(6Pin) Plug Connector Modular Plug 6P6C For Network Connector Data Telephone Line (100 đầu bấm RJ12/1 bịch) |  |  | 1 | 17.39 | 17.39 |  | 451970 | 451970 |  | http://thientruongpc.com.vn/index.php?route=product/product&path=20_253&product_id=2978
12 |  | Pin MP3 3.7V 600mAH |  |  | 15 | 1.1 | 16.5 |  | 28590 | 428850 | đổi mã pin khác | http://banlinhkien.vn/goods-5589-pin-mp3-3-7v-200mah.html
13 |  | Đầu COS Y SV1.25-3.2 Xanh (Kẹp Càng Cua) (10c) |  |  | 15 | 0.22 | 3.3 |  | 5720 | 85800 |  | http://banlinhkien.vn/goods-6025-dau-cos-y-sv1-25-3-2-xanh-kep-cang-cua-10c-.html
[5 empty] | Total EXW |  | 416.53 |  |  | 11131780
[5 empty] | Phí VC+NH |  | 0 |  |  | 1113178
[7 empty] | 0% |  |  | 12244958
[5 empty] | chi phí DV ESKY |  | 13%

## 2 ma dat ghep
ASMZG500A058L13 | 2 | 40.34 | 80.68

## E-SKY
| ESKY bàn giao kiểm đếm | [5 empty] | VTSMART đặt mua
TT | Mô tả | Nhà sản xuất | Mã NSX | Nguồn phân phối | Đơn vị tính | Số lượng TT | Manufacturer | Manufacturer Part Number | 03 MAN#2 | 04 MPN#2 | Manufacturer#2 | Manufacturer Part Number#2 | Quantity for 15 sets | Kiểm tra | Note
1 | CAP-CER,SMD;4.7uF,10%,X5R,6.3V,0603 | KEMET | C0603C475K9PACTU | Digikey | Chiếc | 64 | MURATA | GRM188R60J475KE19D |  |  |  |  | 64 | OK
2 | CAP-CER,SMD;0.1uF,10%,0603,50V,X7R | MURATA | GRM188R71H104KA93D | Digikey | Chiếc | 500 | MURATA | GRM188R71H104KA93D |  |  |  |  | 432 | OK
3 | CAP-CER,SMD;2.2uF,10%,0603,25V,X5R | MURATA | GRT188R61E225KE13D | Digikey | Chiếc | 32 | MURATA | GRT188R61E225KE13D |  |  |  |  | 32 | OK
4 | CAP-CER,SMD;12pF,5%,0603,50V,C0G | Murata | GRM1885C1H120JA01D | Digikey | Chiếc | 100 | Murata | GRM1885C1H120JA01D |  |  |  |  | 64 | OK
5 | CAP-CER,SMD;33pF,5%,0603,50V,C0G | Murata | GRM1885C1H330JA01D | Digikey | Chiếc | 100 | Murata | GRM1885C1H330JA01D |  |  |  |  | 96 | OK
6 | CAP-CER,SMD;0.01uF,10%,0603,25V,X7R | MURATA | GRM188R71E103KA01D | Digikey | Chiếc | 100 | MURATA | GRM188R71E103KA01D |  |  |  |  | 32 | OK
7 | CAP-TANT,SMD;100uF,20%,2917,6V3 | KEMET | T491D107M006AT | Digikey | Chiếc | 16 | KEMET | T491D107M006AT |  |  |  |  | 16 | OK
8 | CAP-CER,SMD;100uF,20%,1206,6.3V,X5R | Taiyo Yuden | JMK316BBJ107MLHT | Digikey | Chiếc | 32 | MURATA | GRM31CR60J107ME39L |  |  |  |  | 32 | OK
9 | LED-TH;LED GRN DIFF 5MM ROUND T/H | Lite-On Inc. | LTL2R3KGD-EM | Digikey | Chiếc | 16 | Lite-On Inc. | LTL2R3KGD-EM |  |  |  |  | 16 | OK
10 | LED-TH;LED RED DIFF 5MM ROUND T/H | Lite-On Inc. | LTL2R3KRD-EM | Digikey | Chiếc | 16 | Lite-On Inc. | LTL2R3KRD-EM |  |  |  |  | 16 | OK
11 | LED-TH;LED YELLOW DIFF 5MM ROUND T/H | Lite-On Inc. | LTL2R3KYD-EM | Digikey | Chiếc | 16 | Lite-On Inc. | LTL2R3KYD-EM |  |  |  |  | 16 | OK
12 | TVS-DIODE;UNI-DIR,400W,5V,DO-214AC | Littelfuse | SMAJ5.0A | Digikey | Chiếc | 32 | Littelfuse | SMAJ5.0A |  |  |  |  | 32 | OK
13 | DIODE-SWITCHING;75V,150mA,SOD-323,1N4148WS-7-F | DIODES | 1N4148WS-7-F | Digikey | Chiếc | 100 | DIODES | 1N4148WS-7-F |  |  |  |  | 64 | OK
14 | CONN-DIP;CONN HEADER PH TOP 12POS 2MM | JST | B12B-PH-K-S(LF)(SN) | Digikey | Chiếc | 16 | JST | B12B-PH-K-S(LF)(SN) |  |  |  |  | 16 | OK
15 | CONN-DIP;VERT SOCKET 2X6,PITCH 2M54,TH | Harwin | M20-7830642 | Digikey | Chiếc | 16 | Harwin | M20-7830642 |  |  |  |  | 16 | OK
16 | CONN-DIP;VERT SOCKET 2X4,PITCH 2M54,TH | Harwin | M20-7830442 | Digikey | Chiếc | 16 | Harwin | M20-7830442 |  |  |  |  | 16 | OK
17 | CONN-DIP;HEADER 1X5,PITCH 2M54,DIP | FCI | 68000-405HLF | Mouser | Chiếc | 16 | FCI | 68000-405HLF |  |  |  |  | 16 | OK
18 | OPTOISO 3.75KV TRANS 6-SO 4 LEAD | Toshiba | TLP183(TPL,E | Digikey | Chiếc | 64 | Toshiba | TLP183(TPL,E |  |  |  |  | 64 | OK
19 | CONN-TH; CONN MOD JACK 6P6C R/A UNSHLD | Amphenol FCI | E5566-Q0LK22-L | Digikey | Chiếc | 32 | Amphenol FCI | E5566-Q0LK22-L |  |  |  |  | 32 | OK
20 | CONN-DIP;RF,TYPE-F,619540-1 | TE | 619540-1 | Digikey | Chiếc | 16 | TE | 619540-1 |  |  |  |  | 16 | OK
21 | CONN SIM CARD PUSH-PUSH R/A SMD | MOLEX | 785260001 | Digikey | Chiếc | 16 | MOLEX | 785260001 |  |  |  |  | 16 | OK
22 | TRANS PNP 45V 0.5A SOT323 | Nexperia USA Inc. | BC807-40W,115 | Digikey | Chiếc | 16 | Nexperia USA Inc. | BC807-40W,115 |  |  |  |  | 16 | OK
23 | TRANS NPN 40V 0.6A SOT23 | Nexperia USA Inc. | PMBT2222A,215 | Digikey | Chiếc | 16 | Nexperia USA Inc. | PMBT2222A,215 |  |  |  |  | 16 | OK
24 | MOS-FET;P-Channel,30V,4A,SOT23 | AO Semicon | AO3401A | Digikey | Chiếc | 16 | AO Semicon | AO3401A |  |  |  |  | 16 | OK
25 | MOSFET N-CH 60V 0.23A SOT-23 | Fairchild | BSS138NH6433XTMA1 | Digikey | Chiếc | 32 | Fairchild | BSS138 |  |  |  |  | 32 | OK
26 | RES-SMD;10KOHM,5%,1/10W,0603 | YAGEO | RC0603JR-0710KL | Digikey | Chiếc | 100 | PANASONIC | ERJ-3GEYJ103V | YAGEO | RC0603JR-0710KL | Stackpole Electronics Inc. | RMCF0603JT10K0 | 64 | OK
27 | RES-SMD;1KOHM,5%,1/10W,0603 | YAGEO | RC0603JR-071KL | Digikey | Chiếc | 100 | PANASONIC | ERJ-3GEYJ102V | YAGEO | RC0603JR-071KL | Stackpole Electronics Inc. | RMCF0603JT1K00 | 48 | OK
28 | RES-SMD;120 OHM,5%,0805,1/8W | YAGEO | RC0805JR-07120RL | Digikey | Chiếc | 16 | YAGEO | RC0805JR-07120RL |  |  | Stackpole Electronics Inc. | RMCF0805JT120R | 16 | OK
29 | RES-SMD;4.7KOHM,5%,1/10W,0603 | YAGEO | RC0603JR-074K7L | Digikey | Chiếc | 100 | YAGEO | RC0603JR-074K7L |  |  | Stackpole Electronics Inc. | RMCF0603JT4K70 | 80 | OK
30 | RES-SMD;0OHM,5%,1/10W,0603 | PANASONIC | ERJ-3GEY0R00V | Digikey | Chiếc | 200 | PANASONIC | ERJ-3GEY0R00V |  |  | Stackpole Electronics Inc. | RMCF0603ZT0R00 | 64 | OK
31 | RES-SMD;47KOHM,5%,1/10W,0603 | YAGEO | RC0603JR-0747KL | Digikey | Chiếc | 16 | PANASONIC | ERJ-3GEYJ473V | YAGEO | RC0603JR-0747KL | Stackpole Electronics Inc. | RMCF0603JT47K0 | 16 | OK
32 | RES-SMD;100KOHM,5%,1/10W,0603 | YAGEO | RC0603JR-07100KL | Digikey | Chiếc | 100 | PANASONIC | ERJ-3GEYJ104V | YAGEO | RC0603JR-07100KL | Stackpole Electronics Inc. | RMCF0603JT100K | 32 | OK
33 | RES-SMD;1M OHM,1%,0805,1/8W | YAGEO | RC0805FR-071ML | Digikey | Chiếc | 100 | YAGEO | RC0805FR-071ML |  |  | Stackpole Electronics Inc. | RMCF0805FT1M00 | 64 | OK
34 | RES-SMD;10K OHM,1%,0805,1/8W | YAGEO | RC0805FR-0710KL | Digikey | Chiếc | 116 | YAGEO | RC0805FR-0710KL |  |  | Stackpole Electronics Inc. | RNCP0805FTD10K0 | 16 | OK
35 | RES-SMD;22K OHM,5%,0805,1/8W | YAGEO | RC0805JR-0722KL | Digikey | Chiếc | 256 | YAGEO | RC0805JR-0722KL |  |  | Stackpole Electronics Inc. | RMCF0805JT22K0 | 256 | OK | Chung SL 449
36 | RES-SMD;100OHM,5%,1/10W,0603 | YAGEO | RC0603JR-07100RL | Mouser | Chiếc | 100 | PANASONIC | ERJ-3GEYJ101V |  |  | Stackpole Electronics Inc. | RMCF0603JT100R | 32 | OK
37 | RES-SMD;47KOHM,1%,1/10W,0603 | PANASONIC | ERJ-3EKF4702V | Digikey | Chiếc | 116 | PANASONIC | ERJ-3EKF4702V | YAGEO | RC0603FR-0747KL | Samsung Electro-Mechanics | RC1608F473CS | 16 | OK
38 | RES-SMD;1.1KOHM,1%,1/10W,0603 | Yageo | RC0603FR-071K1L | Digikey | Chiếc | 16 | Yageo | RC0603FR-071K1L |  |  | Stackpole Electronics Inc. | RMCF0603FT1K10 | 16 | OK
39 | RES-SMD;6.2KOHM,1%,1/10W,0603 | PANASONIC | ERJ-3EKF6201V | Digikey | Chiếc | 16 | PANASONIC | ERJ-3EKF6201V | YAGEO | RC0603FR-076K2L | Stackpole Electronics Inc. | RMCF0603FT6K20 | 16 | OK
40 | RES-SMD;1MOHM,1%,1/10W,0603 | YAGEO | RC0603FR-071ML | Digikey | Chiếc | 200 | PANASONIC | ERJ-3EKF1004V | YAGEO | RC0603FR-071ML | TE Connectivity Passive Product | CRG0603F1M0 | 32 | OK
41 | PUSH-BUTTON;FSM4JSMATR | TE Connectivity ALCOSWITCH Switches | FSM4JSMATR | Digikey | Chiếc | 32 | TE Connectivity ALCOSWITCH Switches | FSM4JSMATR |  |  |  |  | 32 | OK
42 | TVS-DIODE;BI-DIR,400W,12V,DO-214AC | Littelfuse | SMAJ12CA | Digikey | Chiếc | 64 | Littelfuse | SMAJ12CA |  |  |  |  | 64 | OK
43 | TVS;TVS DIODE 5VWM 12.5VC SC88 | ON Semiconductor | SMF05CT1G | Digikey | Chiếc | 16 | ON Semiconductor | SMF05CT1G |  |  |  |  | 16 | OK
44 | TVS;3.3V;105pF;SOD-523 | Nexperia USA Inc. | PESD5Z3.3,115 | Digikey | Chiếc | 16 | ON Semiconductor | ESD5Z3.3T1G |  |  |  |  | 16 | OK
45 | IC;MCU 32BIT 512KB FLASH 100LQFP | STMicroelectronics | STM32F407VET6 |  | Chiếc | 17 | STMicroelectronics | STM32F407VET6 |  |  |  |  | 16 | OK
46 | IC;TXRX RS485/RS422 8-SOIC | Maxim Integrated | MAX485CSA+T | Digikey | Chiếc | 16 | Maxim Integrated | MAX485CSA+T |  |  |  |  | 16 | OK
47 | IC;IC DRIVER/RCVR RS232 LP 20-TSSOP | STMicroelectronics | ST3222BTR | Digikey | Chiếc | 16 | STMicroelectronics | ST3222BTR |  |  |  |  | 16 | OK
48 | IC;FLASH 64MBIT 104MHZ 8SOIC | Winbond Electronics | W25Q64FWSSIG | Digikey | Chiếc | 16 | Winbond Electronics | W25Q64FWSSIG |  |  |  |  | 16 | OK
49 | MODULE GSM BGS2-E | CINTERION | BGS2-E | AMPM | Chiếc | 17 | CINTERION | BGS2-E |  |  |  |  | 16 | OK | Hainv75 mua
50 | IC;IC V-LEVEL XLATR 2BIT 8X2SON | TI | TXB0302DQMR | Digikey | Chiếc | 32 | TI | TXB0302DQMR |  |  |  |  | 32 | OK
51 | IC;POWER,BQ24073RGTR,QFN16 3MX3M | TEXAS INSTRUMENT | BQ24073RGTR | Mouser | Chiếc | 16 | TEXAS INSTRUMENT | BQ24073RGTR |  |  |  |  | 16 | OK
52 | IC;REG LINEAR 3.3V 300MA SOT25 | Torex Semiconductor Ltd | XC6209F332MR-G | Digikey | Chiếc | 16 | Torex Semiconductor Ltd | XC6209F332MR-G |  |  |  |  | 16 | OK
53 | CRYSTAL;CRYSTAL 32.768KHZ 12.5PF SMD | EPSON | FC-135 32.7680KA-A0 | Digikey | Chiếc | 16 | EPSON | FC-135 32.7680KA-A0 |  |  |  |  | 16 | OK
54 | CRYSTAL;CRYSTAL 8.0000MHZ 18PF SMD | TXC CORPORATION | 7B-8.000MAAJ-T | Digikey | Chiếc | 16 | TXC CORPORATION | 7B-8.000MAAJ-T |  |  |  |  | 16 | OK
55 | CAP-CER,SMD;0.1uF,10%,1812,500V,X7R | Vishay Vitramon | VJ1812Y104KXEAT | Digikey | Chiếc | 32 | Vishay Vitramon | VJ1812Y104KXEAT |  |  |  |  | 32 | OK
56 | CAP-ALUM,TH;22UF 20% 400V RADIAL | Nichicon | UCS2G220MHD | Digikey | Chiếc | 32 | Nichicon | UCS2G220MHD |  |  |  |  | 32 | OK
57 | CAP-FILM,TH;0.1uF,20%,1KVDC RADIAL | Vishay BC Components | BFC233810104 | Digikey | Chiếc | 16 | Vishay BC Components | BFC233810104 |  |  |  |  | 16 | OK
58 | CAP-FILM,TH;10nF,20%,1KVDC RADIAL | Vishay BC Components | BFC233810103 | Digikey | Chiếc | 16 | Vishay BC Components | BFC233810103 |  |  |  |  | 16 | OK
59 | CAP-CER,TH;4700pF,20%,760VAC RADIAL | Vishay BC Components | VY1472M63Y5UQ63V0 | Digikey | Chiếc | 48 | Vishay BC Components | VY1472M63Y5UQ63V0 |  |  |  |  | 48 | OK
60 | CAP-CER,SMD;220pF,5%,1206,500V,NPO | Yageo | CC1206JRNPOBBN221 | Digikey | Chiếc | 16 | Yageo | CC1206JRNPOBBN221 |  |  |  |  | 16 | OK
61 | CAP-CER,SMD;2.2nF,10%,0805,50V,X7R | Yageo | CC0805KRX7R9BB222 | Digikey | Chiếc | 16 | Yageo | CC0805KRX7R9BB222 |  |  |  |  | 16 | OK
62 | CAP-ALUM,TH;470uF,20%,8MX16M5,16V | Panasonic | EEU-FM1C471L | Digikey | Chiếc | 48 | Panasonic | EEU-FM1C471L |  |  |  |  | 48 | OK
63 | CAP-CER,SMD;0.1uF,10%,0805,50V,X7R | Samsung Electro-Mechanics | CL21B104KBCNNWC | Mouser | Chiếc | 100 | Yageo | CC0805KRX7R9BB104 |  |  |  |  | 64 | OK
64 | CAP-CER,TH;2.2nF,20%,760VAC RADIAL | Vishay BC Components | VY1222M47Y5UQ63V0 | Digikey | Chiếc | 16 | Vishay BC Components | VY1222M47Y5UQ63V0 |  |  |  |  | 16 | OK
65 | CAP-CER,SMD;10pF,5%,0805,50V,NPO | Yageo | CC0805JRNPO9BN100 | Digikey | Chiếc | 16 | Yageo | CC0805JRNPO9BN100 |  |  |  |  | 16 | OK
66 | CAP-CER,SMD;10uF,20%,1206,50V,X5R | MURATA | GRM31CR61H106MA12L | Digikey | Chiếc | 16 | MURATA | GRM31CR61H106MA12L |  |  |  |  | 16 | OK
67 | CAP-CER,SMD;10nF,10%,1210,1KV,X7R | Murata | GRM32QR73A103KW01L | Digikey | Chiếc | 100 | Murata | GRM32QR73A103KW01L |  |  |  |  | 64 | OK
68 | CAP-CER,SMD;0.01uF,10%,0805,50V,X7R | Yageo | CC0805KRX7R9BB103 | Digikey | Chiếc | 16 | Yageo | CC0805KRX7R9BB103 |  |  |  |  | 16 | OK
69 | DIODE ZENER;200V 1.25W DO214AC | Vishay Semiconductor Diodes Division | BZG03C200TR3 | Digikey | Chiếc | 64 | Vishay Semiconductor Diodes Division | BZG03C200TR3 |  |  |  |  | 64 | OK
70 | DIODE;1000V,1A,DO-214AC,MRA4007T3G | ON Semiconductor | MRA4007T3G | Digikey | Chiếc | 144 | ON Semiconductor | MRA4007T3G |  |  |  |  | 144 | OK
71 | DIODE;40V,3A,DO-214AB,B340-13-F | Diodes | B340-13-F | Digikey | Chiếc | 16 | Diodes | B340-13-F |  |  |  |  | 16 | OK
72 | DIODE;DIODE ZENER 5.6V 500MW SOD123 | ON Semiconductor | MMSZ4690T1G | Mouser | Chiếc | 16 | ON Semiconductor | MMSZ4690T1G |  |  |  |  | 16 | OK
73 | DIODE ZENER;240V,DO-214AC,BZG03C240TR | Vishay | BZG03C240TR | Mouser | Chiếc | 32 | Vishay | BZG03C240TR |  |  |  |  | 32 | OK
74 | DIODE ZENER;DIODE ZENER 13V 300MW SOD323 | Nexperia USA Inc. | BZX384-C13,115 | Digikey | Chiếc | 16 | ON Semiconductor | MM3Z13VT1G |  |  | Nexperia USA Inc. | BZX384-C13,115 | 16 | OK
75 | DIODE-SWITCHING;75V,150mA,SOD-323,1N4148WS-7-F | DIODES | 1N4148WS-7-F | Digikey | Chiếc | 100 | DIODES | 1N4148WS-7-F |  |  |  |  | 64 | OK
76 | Filter CMC 25MH 250MA 2LN TH | Wurth Electronics Inc. | 744862250 | Digikey | Chiếc | 16 | Wurth Electronics Inc. | 744862250 |  |  |  |  | 16 | OK
77 | CONN-DIP;CONN HEADER PH TOP 12POS 2MM | JST | B12B-PH-K-S(LF)(SN) | Digikey | Chiếc | 16 | JST | B12B-PH-K-S(LF)(SN) |  |  |  |  | 16 | OK
78 | OPTOISO 3.75KV TRANS 6-SO 4 LEAD | Toshiba | TLP183(TPL,E | Digikey | Chiếc | 48 | Toshiba | TLP183(TPL,E |  |  |  |  | 48 | OK
79 | IND-SMD;1.5mH,10%,9MX12M2,430mA,3.8 OHM | Bourns | RLB9012-152KL | Digikey | Chiếc | 16 | Bourns | RLB9012-152KL |  |  |  |  | 16 | OK
80 | IND-SMD;6.3uH,20%,6MX6M,3A,46.8mOHM | Taiyo Yuden | NRS6045T6R3MMGK | Digikey | Chiếc | 16 | Taiyo Yuden | NRS6045T6R3MMGK |  |  |  |  | 16 | OK
81 | MOSFET N-CH 600V 2.4A TO-220FP | STMicroelectronics | STP3NK60ZFP | Digikey | Chiếc | 16 | STMicroelectronics | STP3NK60ZFP |  |  |  |  | 16 | OK
82 | RELAY; RELAY GENERAL PURPOSE SPST 8A 5V | TE | OJ-SH-105LMH,000 | Digikey | Chiếc | 64 | TE | OJ-SH-105LMH,000 |  |  |  |  | 64 | OK
83 | RES-TH;10OHM,5%,2W,AXIAL | Bourns | FW20A10R0JA | Mouser | Chiếc | 50 | Bourns | FW20A10R0JA |  |  |  |  | 48 | OK
84 | RES-SMD;10 OHM,5%,1206,1/4W | YAGEO | RC1206JR-0710RL | Mouser | Chiếc | 100 | YAGEO | RC1206JR-0710RL |  |  | Stackpole Electronics Inc. | RPC1206JT10R0 | 32 | OK
85 | RES-SMD;680k OHM,5%,1206,1/4W | YAGEO | RC1206JR-07680KL | Mouser | Chiếc | 100 | YAGEO | RC1206JR-07680KL |  |  | Stackpole Electronics Inc. | RMCF1206JG680K | 48 | OK
86 | RES-SMD;100k OHM,5%,1206,3/4W | Vishay Dale | CRCW1206100KJNEAHP | Mouser | Chiếc | 16 | Vishay Dale | CRCW1206100KJNEAHP |  |  |  |  | 16 | OK
87 | RES-SMD;100 OHM,5%,0805,1/8W | YAGEO | RC0805JR-07100RL | Digikey | Chiếc | 100 | YAGEO | RC0805JR-07100RL |  |  | Stackpole Electronics Inc. | RMCF0805JT100R | 48 | OK
88 | RES-SMD;470 OHM,5%,1206,1/4W | YAGEO | RC1206JR-07470RL | Mouser | Chiếc | 16 | YAGEO | RC1206JR-07470RL |  |  | Stackpole Electronics Inc. | RMCF1206JT470R | 16 | OK
89 | RES-SMD;5.6K OHM,5%,0805,1/8W | YAGEO | RC0805JR-075K6L | Mouser | Chiếc | 16 | YAGEO | RC0805JR-075K6L |  |  | Stackpole Electronics Inc. | RMCF0805JT5K60 | 16 | OK
90 | RES-SMD;20K OHM,1%,0805,1/8W | YAGEO | RC0805FR-0720KL | Mouser | Chiếc | 16 | YAGEO | RC0805FR-0720KL |  |  | Stackpole Electronics Inc. | RMCF0805FT20K0 | 16 | OK
91 | RES-SMD;10 OHM,5%,0805,1/8W | YAGEO | RC0805JR-0710RL | Mouser | Chiếc | 16 | YAGEO | RC0805JR-0710RL |  |  | Stackpole Electronics Inc. | RMCF0805JT10R0 | 16 | OK
92 | RES-SMD;6.49K OHM,1%,0805,1/8W | YAGEO | RC0805FR-076K49L | Mouser | Chiếc | 16 | YAGEO | RC0805FR-076K49L |  |  | Stackpole Electronics Inc. | RNCP0805FTD6K49 | 16 | OK
93 | RES-SMD;0.9 OHM,1%,1206,1/4W | Stackpole Electronics Inc. | CSR1206FKR750 | Digikey | Chiếc | 16 | YAGEO | RL1206FR-070R9L |  |  | Stackpole Electronics Inc. | CSR1206FKR750 | 16 | OK
94 | RES-SMD;22OHM,5%,1W,2010 | Vishay Dale | CRCW201022R0JNEFHP | Mouser | Chiếc | 64 | Vishay Dale | CRCW201022R0JNEFHP |  |  |  |  | 64 | OK
95 | RES-SMD;22K OHM,5%,0805,1/8W | YAGEO | RC0805JR-0722KL | Digikey | Chiếc | 193 | YAGEO | RC0805JR-0722KL |  |  | Stackpole Electronics Inc. | RMCF0805JT22K0 | 192 | OK | Chung SL 449
96 | RES-SMD;10K OHM,5%,0805,1/8W | YAGEO | RC0805JR-0710KL | Mouser | Chiếc | 100 | YAGEO | RC0805JR-0710KL |  |  | Stackpole Electronics Inc. | RMCF0805JT10K0 | 64 | OK
97 | TRANSFORMER PC40EI22/19/6-Z |  |  | AMPM | Chiếc | 15 | TDB | TDB |  |  |  |  | 16 | FALSE | Hainv75 chỉ mua 15pcs
98 | IC;CTLR SMPS W/PWR SWITCH 7-SOIC | NXP | TEA1723AT/N1,118 | Digikey | Chiếc | 16 | NXP | TEA1723AT/N1,118 |  |  |  |  | 16 | OK
99 | IC;IC INDCT LOAD DRVR DUAL SC74-6 | ON Semiconductor | NUD3105DMT1G | Digikey | Chiếc | 32 | ON Semiconductor | NUD3105DMT1G |  |  |  |  | 32 | OK
100 | VARISTOR-TH;VARISTOR 680V 8KA DISC 20MM | EPCOS (TDK) | B72220S0421K101 | Digikey | Chiếc | 48 | EPCOS (TDK) | B72220S0421K101 |  |  |  |  | 48 | OK
101 | CONN HOUSING PH 12POS 2MM WHITE | JST Sales America Inc. | PHR-12 | Digikey | Chiếc | 30 | JST Sales America Inc. | PHR-12 |  |  |  |  | 30 | OK
102 | JUMPER SPH-002T-P0.5S X2 2" | JST Sales America Inc. | ASPHSPH24K51 | Digikey | Chiếc | 180 | JST Sales America Inc. | ASPHSPH24K51 |  |  |  |  | 180 | OK
103 | 2dbi GSM Antenna | JC Antenna Co.,Ltd | JCG025 | AT-SKY | Chiếc | 15 | JC Antenna Co.,Ltd | JCG025 |  |  |  |  | 15 | OK
104 | HOOK-UP STRND 18AWG BLUE 25' | CNC Tech | 3386-18-1-0500-005-1-TS | Digikey | Chiếc | 1 | CNC Tech | 3386-18-1-0500-005-1-TS |  |  |  |  | 1 | OK
105 | Cáp RJ12(6Pin) to RS232(9Pin)Female EST3 - SDU lost communication Length 1.5M |  |  | Thien Truong PC | Chiếc | 30 | [6 empty] | 30 | OK
106 | Đầu chuyển Serial Connector DB9 9 Pin RS232 Male to Male |  |  | Thien Truong PC | Chiếc | 30 | [6 empty] | 30 | OK
107 | Đầu bấm RJ12(6Pin) Plug Connector Modular Plug 6P6C For Network Connector Data Telephone Line (100 đầu bấm RJ12/1 bịch) |  |  | Thien Truong PC | Chiếc | 100 | [6 empty] | 100 | OK
108 | Pin MP3 3.7V 600mAH |  |  | Ban Linh Kien | Chiếc | 15 | [6 empty] | 15 | OK
109 | Đầu COS Y SV1.25-3.2 Xanh (Kẹp Càng Cua) (10c) |  |  | Ban Linh Kien | gói (10pcs/gói) | 15 | [6 empty] | 15 | OK
part cross
Note on C27: Nguyen Vu Lam: Infineon Technologies

## Danh muc VTLK
STT | Nhóm Vật tư, LK | Mô tả | Nhà sản xuất | Mã nhà sản xuất | Nguồn phân phối | Đơn vị tính | SL/bo mạch | SL cần mua | Đóng gói | Đơn giá (VND) | Thành tiền (VND) | E-SKY Note
1 | CAP | CAP-CER,SMD;4.7uF,10%,X5R,6.3V,0603 | KEMET | C0603C475K9PACTU | ESKY | PCS | 4 | 64 | Cut tape/ Bulk | 2999 | 191936
2 | CAP | CAP-CER,SMD;0.1uF,10%,0603,50V,X7R | MURATA | GRM188R71H104KA93D | ESKY | PCS | 27 | 432 | Cut tape/ Bulk | 1320 | 570240
3 | CAP | CAP-CER,SMD;2.2uF,10%,0603,25V,X5R | MURATA | GRT188R61E225KE13D | ESKY | PCS | 2 | 32 | Cut tape/ Bulk | 5931 | 189792
4 | CAP | CAP-CER,SMD;12pF,5%,0603,50V,C0G | Murata | GRM1885C1H120JA01D | ESKY | PCS | 4 | 64 | Cut tape/ Bulk | 2366 | 151424
5 | CAP | CAP-CER,SMD;33pF,5%,0603,50V,C0G | Murata | GRM1885C1H330JA01D | ESKY | PCS | 6 | 96 | Cut tape/ Bulk | 2366 | 227136
6 | CAP | CAP-CER,SMD;0.01uF,10%,0603,25V,X7R | MURATA | GRM188R71E103KA01D | ESKY | PCS | 2 | 32 | Cut tape/ Bulk | 1899 | 60768
7 | CAP | CAP-TANT,SMD;100uF,20%,2917,6V3 | KEMET | T491D107M006AT | ESKY | PCS | 1 | 16 | Cut tape/ Bulk | 22292 | 356672
8 | CAP | CAP-CER,SMD;100uF,20%,1206,6.3V,X5R | Taiyo Yuden | JMK316BBJ107MLHT | ESKY | PCS | 2 | 32 | Cut tape/ Bulk | 14695 | 470240
9 | LED | LED-TH;LED GRN DIFF 5MM ROUND T/H | Lite-On Inc. | LTL2R3KGD-EM | ESKY | PCS | 1 | 16 | Cut tape/ Bulk | 7997 | 127952
10 | LED | LED-TH;LED RED DIFF 5MM ROUND T/H | Lite-On Inc. | LTL2R3KRD-EM | ESKY | PCS | 1 | 16 | Cut tape/ Bulk | 7997 | 127952
11 | LED | LED-TH;LED YELLOW DIFF 5MM ROUND T/H | Lite-On Inc. | LTL2R3KYD-EM | ESKY | PCS | 1 | 16 | Cut tape/ Bulk | 7997 | 127952
12 | DIODE | TVS-DIODE;UNI-DIR,400W,5V,DO-214AC | Littelfuse | SMAJ5.0A | ESKY | PCS | 2 | 32 | Cut tape/ Bulk | 9823 | 314336
13 | DIODE | DIODE-SWITCHING;75V,150mA,SOD-323,1N4148WS-7-F | DIODES | 1N4148WS-7-F | ESKY | PCS | 4 | 64 | Cut tape/ Bulk | 5698 | 364672 | trùng mã
14 | CONN | CONN-DIP;CONN HEADER PH TOP 12POS 2MM | JST | B12B-PH-K-S(LF)(SN) | ESKY | PCS | 1 | 16 | Cut tape/ Bulk | 19045 | 304720 | trùng mã
15 | CONN | CONN-DIP;VERT SOCKET 2X6,PITCH 2M54,TH | Harwin | M20-7830642 | ESKY | PCS | 1 | 16 | Cut tape/ Bulk | 54529 | 872464
16 | CONN | CONN-DIP;VERT SOCKET 2X4,PITCH 2M54,TH | Harwin | M20-7830442 | ESKY | PCS | 1 | 16 | Cut tape/ Bulk | 45945 | 735120
17 | CONN | CONN-DIP;HEADER 1X5,PITCH 2M54,DIP | FCI | 68000-405HLF | ESKY | PCS | 1 | 16 | Cut tape/ Bulk | 5710 | 91360
18 | OPTO | OPTOISO 3.75KV TRANS 6-SO 4 LEAD | Toshiba | TLP183(TPL,E | ESKY | PCS | 4 | 64 | Cut tape/ Bulk | 9300 | 595200 | trùng mã
19 | CONN | CONN-TH; CONN MOD JACK 6P6C R/A UNSHLD | Amphenol FCI | E5566-Q0LK22-L | ESKY | PCS | 2 | 32 | Cut tape/ Bulk | 13458 | 430656
20 | CONN | CONN-DIP;RF,TYPE-F,619540-1 | TE | 619540-1 | ESKY | PCS | 1 | 16 | Cut tape/ Bulk | 122317 | 1957072
21 | CONN | CONN SIM CARD PUSH-PUSH R/A SMD | MOLEX | 785260001 | ESKY | PCS | 1 | 16 | Cut tape/ Bulk | 54682 | 874912
22 | TRANS | TRANS PNP 45V 0.5A SOT323 | Nexperia USA Inc. | BC807-40W,115 | ESKY | PCS | 1 | 16 | Cut tape/ Bulk | 4732 | 75712
23 | TRANS | TRANS NPN 40V 0.6A SOT23 | Nexperia USA Inc. | PMBT2222A,215 | ESKY | PCS | 1 | 16 | Cut tape/ Bulk | 3799 | 60784
24 | FET | MOS-FET;P-Channel,30V,4A,SOT23 | AO Semicon | AO3401A | ESKY | PCS | 1 | 16 | Cut tape/ Bulk | 11396 | 182336
25 | FET | MOSFET N-CH 60V 0.23A SOT-23 | Fairchild | BSS138NH6433XTMA1 | ESKY | PCS | 2 | 32 | Cut tape/ Bulk | 8730 | 279360
26 | RES | RES-SMD;10KOHM,5%,1/10W,0603 | YAGEO | RC0603JR-0710KL | ESKY | PCS | 4 | 64 | Cut tape/ Bulk | 433 | 27712
27 | RES | RES-SMD;1KOHM,5%,1/10W,0603 | YAGEO | RC0603JR-071KL | ESKY | PCS | 3 | 48 | Cut tape/ Bulk | 433 | 20784
28 | RES | RES-SMD;120 OHM,5%,0805,1/8W | YAGEO | RC0805JR-07120RL | ESKY | PCS | 1 | 16 | Cut tape/ Bulk | 566 | 9056
29 | RES | RES-SMD;4.7KOHM,5%,1/10W,0603 | YAGEO | RC0603JR-074K7L | ESKY | PCS | 5 | 80 | Cut tape/ Bulk | 433 | 34640
30 | RES | RES-SMD;0OHM,5%,1/10W,0603 | PANASONIC | ERJ-3GEY0R00V | ESKY | PCS | 4 | 64 | Cut tape/ Bulk | 227 | 14528
31 | RES | RES-SMD;47KOHM,5%,1/10W,0603 | YAGEO | RC0603JR-0747KL | ESKY | PCS | 1 | 16 | Cut tape/ Bulk | 433 | 6928
32 | RES | RES-SMD;100KOHM,5%,1/10W,0603 | YAGEO | RC0603JR-07100KL | ESKY | PCS | 2 | 32 | Cut tape/ Bulk | 433 | 13856
33 | RES | RES-SMD;1M OHM,1%,0805,1/8W | YAGEO | RC0805FR-071ML | ESKY | PCS | 4 | 64 | Cut tape/ Bulk | 766 | 49024
34 | RES | RES-SMD;10K OHM,1%,0805,1/8W | YAGEO | RC0805FR-0710KL | ESKY | PCS | 1 | 16 | Cut tape/ Bulk | 1233 | 19728
35 | RES | RES-SMD;22K OHM,5%,0805,1/8W | YAGEO | RC0805JR-0722KL | ESKY | PCS | 16 | 256 | Cut tape/ Bulk | 204 | 52224 | trùng mã
36 | RES | RES-SMD;100OHM,5%,1/10W,0603 | YAGEO | RC0603JR-07100RL | ESKY | PCS | 2 | 32 | Cut tape/ Bulk | 433 | 13856
37 | RES | RES-SMD;47KOHM,1%,1/10W,0603 | PANASONIC | ERJ-3EKF4702V | ESKY | PCS | 1 | 16 | Cut tape/ Bulk | 833 | 13328
38 | RES | RES-SMD;1.1KOHM,1%,1/10W,0603 | Yageo | RC0603FR-071K1L | ESKY | PCS | 1 | 16 | Cut tape/ Bulk | 566 | 9056
39 | RES | RES-SMD;6.2KOHM,1%,1/10W,0603 | PANASONIC | ERJ-3EKF6201V | ESKY | PCS | 1 | 16 | Cut tape/ Bulk | 566 | 9056
40 | RES | RES-SMD;1MOHM,1%,1/10W,0603 | YAGEO | RC0603FR-071ML | ESKY | PCS | 2 | 32 | Cut tape/ Bulk | 633 | 20256
41 | BUTTON | PUSH-BUTTON;FSM4JSMATR | TE Connectivity ALCOSWITCH Switches | FSM4JSMATR | ESKY | PCS | 2 | 32 | Cut tape/ Bulk | 11696 | 374272
42 | DIODE | TVS-DIODE;BI-DIR,400W,12V,DO-214AC | Littelfuse | SMAJ12CA | ESKY | PCS | 4 | 64 | Cut tape/ Bulk | 10183 | 651712
43 | DIODE | TVS;TVS DIODE 5VWM 12.5VC SC88 | ON Semiconductor | SMF05CT1G | ESKY | PCS | 1 | 16 | Cut tape/ Bulk | 10596 | 169536
44 | DIODE | TVS;3.3V;105pF;SOD-523 | Nexperia USA Inc. | PESD5Z3.3,115 | ESKY | PCS | 1 | 16 | Cut tape/ Bulk | 4542 | 72672
45 | IC | IC;MCU 32BIT 512KB FLASH 100LQFP | STMicroelectronics | STM32F407VET6 | ESKY | PCS | 1 | 16 | Cut tape/ Bulk | 352043 | 5632688
46 | IC | IC;TXRX RS485/RS422 8-SOIC | Maxim Integrated | MAX485CSA+T | ESKY | PCS | 1 | 16 | Cut tape/ Bulk | 112161 | 1794576
47 | IC | IC;IC DRIVER/RCVR RS232 LP 20-TSSOP | STMicroelectronics | ST3222BTR | ESKY | PCS | 1 | 16 | Cut tape/ Bulk | 35854 | 573664
48 | IC | IC;FLASH 64MBIT 104MHZ 8SOIC | Winbond Electronics | W25Q64FWSSIG | ESKY | PCS | 1 | 16 | Cut tape/ Bulk | 57980 | 927680
49 | MODULE | MODULE GSM BGS2-E | CINTERION | BGS2-E | ESKY | PCS | 1 | 16 | Cut tape/ Bulk | 362206 | 5795296 | VTSMART mua
50 | IC | IC;IC V-LEVEL XLATR 2BIT 8X2SON | TI | TXB0302DQMR | ESKY | PCS | 2 | 32 | Cut tape/ Bulk | 23458 | 750656
51 | IC | IC;POWER,BQ24073RGTR,QFN16 3MX3M | TEXAS INSTRUMENT | BQ24073RGTR | ESKY | PCS | 1 | 16 | Cut tape/ Bulk | 77639 | 1242224
52 | IC | IC;REG LINEAR 3.3V 300MA SOT25 | Torex Semiconductor Ltd | XC6209F332MR-G | ESKY | PCS | 1 | 16 | Cut tape/ Bulk | 21026 | 336416
53 | CRYSTAL | CRYSTAL;CRYSTAL 32.768KHZ 12.5PF SMD | EPSON | FC-135 32.7680KA-A0 | ESKY | PCS | 1 | 16 | Cut tape/ Bulk | 16494 | 263904
54 | CRYSTAL | CRYSTAL;CRYSTAL 8.0000MHZ 18PF SMD | TXC CORPORATION | 7B-8.000MAAJ-T | ESKY | PCS | 1 | 16 | Cut tape/ Bulk | 25291 | 404656
55 | CAP | CAP-CER,SMD;0.1uF,10%,1812,500V,X7R | Vishay Vitramon | VJ1812Y104KXEAT | ESKY | PCS | 2 | 32 | Cut tape/ Bulk | 22768 | 728576
56 | CAP | CAP-ALUM,TH;22UF 20% 400V RADIAL | Nichicon | UCS2G220MHD | ESKY | PCS | 2 | 32 | Cut tape/ Bulk | 22829 | 730528
57 | CAP | CAP-FILM,TH;0.1uF,20%,1KVDC RADIAL | Vishay BC Components | BFC233810104 | ESKY | PCS | 1 | 16 | Cut tape/ Bulk | 33574 | 537184
58 | CAP | CAP-FILM,TH;10nF,20%,1KVDC RADIAL | Vishay BC Components | BFC233810103 | ESKY | PCS | 1 | 16 | Cut tape/ Bulk | 46906 | 750496
59 | CAP | CAP-CER,TH;4700pF,20%,760VAC RADIAL | Vishay BC Components | VY1472M63Y5UQ63V0 | ESKY | PCS | 3 | 48 | Cut tape/ Bulk | 17411 | 835728
60 | CAP | CAP-CER,SMD;220pF,5%,1206,500V,NPO | Yageo | CC1206JRNPOBBN221 | ESKY | PCS | 1 | 16 | Cut tape/ Bulk | 5266 | 84256
61 | CAP | CAP-CER,SMD;2.2nF,10%,0805,50V,X7R | Yageo | CC0805KRX7R9BB222 | ESKY | PCS | 1 | 16 | Cut tape/ Bulk | 1583 | 25328
62 | CAP | CAP-ALUM,TH;470uF,20%,8MX16M5,16V | Panasonic | EEU-FM1C471L | ESKY | PCS | 3 | 48 | Cut tape/ Bulk | 10288 | 493824
63 | CAP | CAP-CER,SMD;0.1uF,10%,0805,50V,X7R | Samsung Electro-Mechanics | CL21B104KBCNNWC | ESKY | PCS | 4 | 64 | Cut tape/ Bulk | 1125 | 72000
64 | CAP | CAP-CER,TH;2.2nF,20%,760VAC RADIAL | Vishay BC Components | VY1222M47Y5UQ63V0 | ESKY | PCS | 1 | 16 | Cut tape/ Bulk | 9680 | 154880
65 | CAP | CAP-CER,SMD;10pF,5%,0805,50V,NPO | Yageo | CC0805JRNPO9BN100 | ESKY | PCS | 1 | 16 | Cut tape/ Bulk | 1857 | 29712
66 | CAP | CAP-CER,SMD;10uF,20%,1206,50V,X5R | MURATA | GRM31CR61H106MA12L | ESKY | PCS | 1 | 16 | Cut tape/ Bulk | 8401 | 134416
67 | CAP | CAP-CER,SMD;10nF,10%,1210,1KV,X7R | Murata | GRM32QR73A103KW01L | ESKY | PCS | 4 | 64 | Cut tape/ Bulk | 9619 | 615616
68 | CAP | CAP-CER,SMD;0.01uF,10%,0805,50V,X7R | Yageo | CC0805KRX7R9BB103 | ESKY | PCS | 1 | 16 | Cut tape/ Bulk | 1065 | 17040
69 | DIODE | DIODE ZENER;200V 1.25W DO214AC | Vishay Semiconductor Diodes Division | BZG03C200TR3 | ESKY | PCS | 4 | 64 | Cut tape/ Bulk | 12066 | 772224
70 | DIODE | DIODE;1000V,1A,DO-214AC,MRA4007T3G | ON Semiconductor | MRA4007T3G | ESKY | PCS | 9 | 144 | Cut tape/ Bulk | 4307 | 620208
71 | DIODE | DIODE;40V,3A,DO-214AB,B340-13-F | Diodes | B340-13-F | ESKY | PCS | 1 | 16 | Cut tape/ Bulk | 9740 | 155840
72 | DIODE | DIODE;DIODE ZENER 5.6V 500MW SOD123 | ON Semiconductor | MMSZ4690T1G | ESKY | PCS | 1 | 16 | Cut tape/ Bulk | 8279 | 132464
73 | DIODE | DIODE ZENER;240V,DO-214AC,BZG03C240TR | Vishay | BZG03C240TR | ESKY | PCS | 2 | 32 | Cut tape/ Bulk | 10197 | 326304
74 | DIODE | DIODE ZENER;DIODE ZENER 13V 300MW SOD323 | Nexperia USA Inc. | BZX384-C13,115 | ESKY | PCS | 1 | 16 | Cut tape/ Bulk | 6994 | 111904
75 | DIODE | DIODE-SWITCHING;75V,150mA,SOD-323,1N4148WS-7-F | DIODES | 1N4148WS-7-F | ESKY | PCS | 4 | 64 | Cut tape/ Bulk | 5698 | 364672 | trùng mã
76 | FILTER | Filter CMC 25MH 250MA 2LN TH | Wurth Electronics Inc. | 744862250 | ESKY | PCS | 1 | 16 | Cut tape/ Bulk | 109762 | 1756192
77 | CONN | CONN-DIP;CONN HEADER PH TOP 12POS 2MM | JST | B12B-PH-K-S(LF)(SN) | ESKY | PCS | 1 | 16 | Cut tape/ Bulk | 19045 | 304720 | trùng mã
78 | OPTO | OPTOISO 3.75KV TRANS 6-SO 4 LEAD | Toshiba | TLP183(TPL,E | ESKY | PCS | 3 | 48 | Cut tape/ Bulk | 9300 | 446400 | trùng mã
79 | IND | IND-SMD;1.5mH,10%,9MX12M2,430mA,3.8 OHM | Bourns | RLB9012-152KL | ESKY | PCS | 1 | 16 | Cut tape/ Bulk | 16315 | 261040
80 | IND | IND-SMD;6.3uH,20%,6MX6M,3A,46.8mOHM | Taiyo Yuden | NRS6045T6R3MMGK | ESKY | PCS | 1 | 16 | Cut tape/ Bulk | 11597 | 185552
81 | FET | MOSFET N-CH 600V 2.4A TO-220FP | STMicroelectronics | STP3NK60ZFP | ESKY | PCS | 1 | 16 | Cut tape/ Bulk | 49098 | 785568
82 | RELAY | RELAY; RELAY GENERAL PURPOSE SPST 8A 5V | TE | OJ-SH-105LMH,000 | ESKY | PCS | 4 | 64 | Cut tape/ Bulk | 40025 | 2561600
83 | RES | RES-TH;10OHM,5%,2W,AXIAL | Bourns | FW20A10R0JA | ESKY | PCS | 3 | 48 | Cut tape/ Bulk | 9223 | 442704
84 | RES | RES-SMD;10 OHM,5%,1206,1/4W | YAGEO | RC1206JR-0710RL | ESKY | PCS | 2 | 32 | Cut tape/ Bulk | 7305 | 233760
85 | RES | RES-SMD;680k OHM,5%,1206,1/4W | YAGEO | RC1206JR-07680KL | ESKY | PCS | 3 | 48 | Cut tape/ Bulk | 791 | 37968
86 | RES | RES-SMD;100k OHM,5%,1206,3/4W | Ohmite | AS12J1003ET | ESKY | PCS | 1 | 16 | Cut tape/ Bulk | 7458 | 119328 | cross đổi mã do export control
87 | RES | RES-SMD;100 OHM,5%,0805,1/8W | YAGEO | RC0805JR-07100RL | ESKY | PCS | 3 | 48 | Cut tape/ Bulk | 517 | 24816
88 | RES | RES-SMD;470 OHM,5%,1206,1/4W | YAGEO | RC1206JR-07470RL | ESKY | PCS | 1 | 16 | Cut tape/ Bulk | 791 | 12656
89 | RES | RES-SMD;5.6K OHM,5%,0805,1/8W | YAGEO | RC0805JR-075K6L | ESKY | PCS | 1 | 16 | Cut tape/ Bulk | 517 | 8272
90 | RES | RES-SMD;20K OHM,1%,0805,1/8W | YAGEO | RC0805FR-0720KL | ESKY | PCS | 1 | 16 | Cut tape/ Bulk | 700 | 11200
91 | RES | RES-SMD;10 OHM,5%,0805,1/8W | YAGEO | RC0805JR-0710RL | ESKY | PCS | 1 | 16 | Cut tape/ Bulk | 517 | 8272
92 | RES | RES-SMD;6.49K OHM,1%,0805,1/8W | YAGEO | RC0805FR-076K49L | ESKY | PCS | 1 | 16 | Cut tape/ Bulk | 1126 | 18016
93 | RES | RES-SMD;0.9 OHM,1%,1206,1/4W | Stackpole Electronics Inc. | CSR1206FKR750 | ESKY | PCS | 1 | 16 | Cut tape/ Bulk | 8667 | 138672
94 | RES | RES-SMD;22OHM,5%,1W,2010 | TE Connectivity / Neohm | CRGH2010J22R | ESKY | PCS | 4 | 64 | Cut tape/ Bulk | 18020 | 1153280 | cross đổi mã do export control
| RES | RES-SMD;22K OHM,5%,0805,1/8W | YAGEO | RC0805JR-0722KL | ESKY | PCS | 12 | 192 | Cut tape/ Bulk | 204 | 39168 | trùng mã
96 | RES | RES-SMD;10K OHM,5%,0805,1/8W | YAGEO | RC0805JR-0710KL | ESKY | PCS | 4 | 64 | Cut tape/ Bulk | 517 | 33088
97 | TRANSFORMER | TRANSFORMER PC40EI22/19/6-Z |  |  | ESKY | PCS | 1 | 16 | Cut tape/ Bulk | 198275 | 3172400 | VTSMART mua
98 | IC | IC;CTLR SMPS W/PWR SWITCH 7-SOIC | NXP | TEA1723AT/N1,118 | ESKY | PCS | 1 | 16 | Cut tape/ Bulk | 30530 | 488480
99 | IC | IC;IC INDCT LOAD DRVR DUAL SC74-6 | ON Semiconductor | NUD3105DMT1G | ESKY | PCS | 2 | 32 | Cut tape/ Bulk | 17441 | 558112
100 | VARISTOR | VARISTOR-TH;VARISTOR 680V 8KA DISC 20MM | EPCOS (TDK) | B72220S0421K101 | ESKY | PCS | 3 | 48 | Cut tape/ Bulk | 27127 | 1302096
101 | CONN | CONN HOUSING PH 12POS 2MM WHITE | JST Sales America Inc. | PHR-12 | ESKY | PCS | 2 | 30 | Cut tape/ Bulk | 6350 | 190500
102 | JUMPER | JUMPER SPH-002T-P0.5S X2 2" | JST Sales America Inc. | ASPHSPH24K51 | ESKY | PCS | 12 | 180 | Cut tape/ Bulk | 7340 | 1321200
103 | ANTENNA | 2dbi GSM Antenna | JC Antenna Co.,Ltd | JCG025 | ESKY | PCS | 1 | 15 | Cut tape/ Bulk | 62380 | 935700
104 | PHỤ KIỆN | HOOK-UP STRND 18AWG BLUE 25' | CNC Tech | 3386-18-1-0500-005-1-TS | ESKY | PCS | 1 | 1 | Cut tape/ Bulk | 256160 | 256160
105 | PHỤ KIỆN | Cáp RJ12(6Pin) to RS232(9Pin)Female EST3 - SDU lost communication Length 1.5M |  |  | ESKY | PCS |  | 30 | Cut tape/ Bulk | 226110 | 6783300
106 | PHỤ KIỆN | Đầu chuyển Serial Connector DB9 9 Pin RS232 Male to Male |  |  | ESKY | PCS |  | 30 | Cut tape/ Bulk | 22610 | 678300
107 | PHỤ KIỆN | Đầu bấm RJ12(6Pin) Plug Connector Modular Plug 6P6C For Network Connector Data Telephone Line (100 đầu bấm RJ12/1 bịch) |  |  | ESKY | Gói (100pcs/gói) |  | 1 | Cut tape/ Bulk | 451970 | 451970
108 | BATTERY | Pin MP3 3.7V 600mAH |  |  | ESKY | PCS | 1 | 15 | Cut tape/ Bulk | 28590 | 428850
109 | PHỤ KIỆN | Đầu COS Y SV1.25-3.2 Xanh (Kẹp Càng Cua) (10c) |  |  | ESKY | Gói (10pcs/gói) |  | 15 | Cut tape/ Bulk | 5720 | 85800
110 | VỎ HỘP | Vỏ hộp, gia công CNC và in tem nhãn |  |  | NCC trong nước | Bộ | 1 | 16 | Bulk | 410700 | 6571200 | VTSMART mua
|  |  |  | Tổng tiền trước thuế | [6 empty] | 68544292
|  |  |  | Thuế VAT 10% | [6 empty] | 6854429.2
|  |  |  | Tổng tiền thanh toán | [6 empty] | 75398721.2
Note on D26: Nguyen Vu Lam: Infineon Technologies